## Signals
Name | DataType | Min | Max | Unit | Owner | HeaderFile | DefinitionFile | Description
sensors | Bus: EngSensors | N/A | N/A | N/A | other_component | ex_inter_sigs.h | ex_inter_sigs.c | Instrument measurements.
fuel_rate | s16En7 | 0.8 | 1.7 | g/sec | sldemo_fuelsys_dd_controller | global_data.h | signals.c | Fuel rate setpoint.
fuel_mode | Enum: sldemo_FuelModes | N/A | N/A | N/A | sldemo_fuelsys_dd_controller | global_data.h | signals.c | Fueling mode of engine. Enrich air/fuel mixture on sensor failure.

## Parameters
Name | Value | DataType | Min | Max | Unit | Owner | HeaderFile | DefinitionFile | Description
PressEst | Sheet | u8En7 | N/A | N/A | bar | sldemo_fuelsys_dd_controller | global_data.h | params.c | Lookup table to estimate pressure on sensor failure.
PumpCon | Sheet | s16En15 | N/A | N/A | N/A | sldemo_fuelsys_dd_controller | global_data.h | params.c | Lookup table to determine pumping constant based on measured engine speed and manifold pressure.
SpeedEst | Sheet | s16En3 | N/A | N/A | rad/sec | sldemo_fuelsys_dd_controller | global_data.h | params.c | Lookup table to estimate engine speed on sensor failure.
ThrotEst | Sheet | s16En7 | N/A | N/A | deg | sldemo_fuelsys_dd_controller | global_data.h | params.c | Lookup table to estimate throttle angle on sensor failure.
RampRateKiZ | Sheet | s16En15 | N/A | N/A | g/sec^2 | sldemo_fuelsys_dd_controller | global_data.h | params.c | Lookup table to determine throttle rate.

## Numeric Types
Name | DataTypeMode | Signedness | WordLength | FractionLength | IsAlias | DataScope | HeaderFile
u8En7 | Fixed-point: binary point scaling | Unsigned | 8 | 7 | yes | Imported | ex_inter_types.h
s16En3 | Fixed-point: binary point scaling | Signed | 16 | 3 | yes | Imported | ex_inter_types.h
s16En7 | Fixed-point: binary point scaling | Signed | 16 | 7 | yes | Imported | ex_inter_types.h
s16En15 | Fixed-point: binary point scaling | Signed | 16 | 15 | yes | Imported | ex_inter_types.h

## Structure Types
Name | DataType | Min | Max | Unit | DataScope | HeaderFile | Description
EngSensors | struct | N/A | N/A | N/A | Imported | ex_inter_types.h | Structure type for instrument measurements.
throttle | s16En3 | 5 | 25 | deg | N/A | N/A | Throttle angle.
speed | s16En3 | 300 | 700 | rad/sec | N/A | N/A | Engine speed.
ego | s16En7 | 0.3 | 1 | V | N/A | N/A | EGO sensors.
map | u8En7 | 0.2 | 1.2 | bar | N/A | N/A | Manifold pressure.

## Enumerated Types
Name | StorageType | UnderlyingInt | DataScope | HeaderFile
sldemo_FuelModes | Native Integer | N/A | Exported | N/A
LOW | member | 1 | N/A | N/A
RICH | member | 2 | N/A | N/A
DISABLED | member | 3 | N/A | N/A

## PressEst
0.66451 | 0.73542 | 0.81958 | 0.91697 | 0.95285 | 0.97652 | 0.98799 | 0.99219 | 0.99517 | 0.99695 | 0.99779 | 0.99844 | 0.99888 | 0.99913 | 0.99934 | 0.99949 | 0.99957 | 0.99965 | 0.99971 | 0.99975 | 0.99978 | 0.99981 | 0.99984 | 0.99988 | 0.99989 | 0.9999 | 0.99991 | 0.99992 | 0.99993 | 0.99994 | 0.99994 | 0.99995 | 0.99995 | 0.99996 | 0.99996 | 0.99996 | 0.99996 | 0.99997 | 0.99997 | 0.99997 | 0.99997 | 0.99997 | 0.99997 | 0.99998 | 0.99998
0.40058 | 0.47707 | 0.60705 | 0.7905 | 0.87983 | 0.93931 | 0.96895 | 0.9798 | 0.98753 | 0.99212 | 0.9943 | 0.99597 | 0.99712 | 0.99776 | 0.99828 | 0.99867 | 0.99889 | 0.99911 | 0.99926 | 0.99934 | 0.99943 | 0.99951 | 0.9996 | 0.99968 | 0.99971 | 0.99974 | 0.99977 | 0.99979 | 0.99982 | 0.99984 | 0.99985 | 0.99986 | 0.99987 | 0.99989 | 0.9999 | 0.9999 | 0.99991 | 0.99991 | 0.99992 | 0.99993 | 0.99993 | 0.99993 | 0.99994 | 0.99994 | 0.99994
0.27077 | 0.32034 | 0.43621 | 0.61839 | 0.77205 | 0.8783 | 0.93712 | 0.95909 | 0.97472 | 0.98402 | 0.98845 | 0.99183 | 0.99416 | 0.99547 | 0.99652 | 0.99731 | 0.99775 | 0.99819 | 0.9985 | 0.99867 | 0.99884 | 0.99901 | 0.99918 | 0.99936 | 0.99941 | 0.99947 | 0.99952 | 0.99958 | 0.99964 | 0.99968 | 0.9997 | 0.99972 | 0.99975 | 0.99977 | 0.99979 | 0.9998 | 0.99982 | 0.99983 | 0.99984 | 0.99985 | 0.99986 | 0.99986 | 0.99987 | 0.99987 | 0.99988
0.20463 | 0.24038 | 0.32526 | 0.45929 | 0.64963 | 0.79315 | 0.88984 | 0.9281 | 0.95542 | 0.9718 | 0.97962 | 0.98558 | 0.98968 | 0.992 | 0.99386 | 0.99526 | 0.99603 | 0.99681 | 0.99735 | 0.99765 | 0.99796 | 0.99826 | 0.99856 | 0.99886 | 0.99896 | 0.99906 | 0.99916 | 0.99926 | 0.99936 | 0.99943 | 0.99947 | 0.99951 | 0.99955 | 0.99959 | 0.99964 | 0.99965 | 0.99967 | 0.99969 | 0.99971 | 0.99973 | 0.99975 | 0.99976 | 0.99977 | 0.99978 | 0.99979
0.16219 | 0.18974 | 0.25324 | 0.35269 | 0.53493 | 0.69324 | 0.82764 | 0.88675 | 0.92924 | 0.95512 | 0.96755 | 0.97703 | 0.98356 | 0.98725 | 0.99021 | 0.99244 | 0.99368 | 0.99492 | 0.99578 | 0.99626 | 0.99674 | 0.99722 | 0.9977 | 0.99818 | 0.99834 | 0.9985 | 0.99866 | 0.99882 | 0.99898 | 0.99909 | 0.99916 | 0.99922 | 0.99929 | 0.99935 | 0.99942 | 0.99945 | 0.99948 | 0.99951 | 0.99954 | 0.99958 | 0.9996 | 0.99961 | 0.99963 | 0.99965 | 0.99966
0.13507 | 0.15767 | 0.20904 | 0.28919 | 0.44042 | 0.59373 | 0.74912 | 0.83219 | 0.89303 | 0.93162 | 0.95047 | 0.96488 | 0.97483 | 0.98048 | 0.98501 | 0.98841 | 0.99031 | 0.99221 | 0.99353 | 0.99427 | 0.99501 | 0.99574 | 0.99648 | 0.99722 | 0.99746 | 0.9977 | 0.99795 | 0.99819 | 0.99843 | 0.9986 | 0.99871 | 0.99881 | 0.99891 | 0.99901 | 0.99911 | 0.99916 | 0.9992 | 0.99925 | 0.9993 | 0.99935 | 0.99939 | 0.99941 | 0.99943 | 0.99946 | 0.99948
0.11254 | 0.1311 | 0.17279 | 0.23758 | 0.35764 | 0.50043 | 0.66595 | 0.77252 | 0.85209 | 0.90464 | 0.93079 | 0.95081 | 0.96472 | 0.97263 | 0.97897 | 0.98374 | 0.9864 | 0.98907 | 0.99092 | 0.99195 | 0.99299 | 0.99402 | 0.99506 | 0.99609 | 0.99643 | 0.99678 | 0.99712 | 0.99746 | 0.9978 | 0.99804 | 0.99818 | 0.99832 | 0.99846 | 0.99861 | 0.99875 | 0.99882 | 0.99888 | 0.99895 | 0.99902 | 0.99909 | 0.99914 | 0.99917 | 0.99921 | 0.99924 | 0.99927
0.097097 | 0.11299 | 0.14844 | 0.20346 | 0.30317 | 0.42803 | 0.57804 | 0.70386 | 0.80109 | 0.86974 | 0.90511 | 0.9323 | 0.95134 | 0.96222 | 0.97095 | 0.97753 | 0.9812 | 0.98488 | 0.98744 | 0.98887 | 0.9903 | 0.99173 | 0.99316 | 0.99459 | 0.99507 | 0.99554 | 0.99601 | 0.99648 | 0.99695 | 0.99729 | 0.99748 | 0.99768 | 0.99788 | 0.99807 | 0.99827 | 0.99836 | 0.99845 | 0.99855 | 0.99864 | 0.99874 | 0.99881 | 0.99885 | 0.9989 | 0.99895 | 0.99899
0.084645 | 0.098408 | 0.12895 | 0.17627 | 0.26054 | 0.36793 | 0.49845 | 0.63445 | 0.74458 | 0.82885 | 0.87454 | 0.90993 | 0.93502 | 0.94949 | 0.96111 | 0.96989 | 0.97481 | 0.97973 | 0.98315 | 0.98507 | 0.98699 | 0.98891 | 0.99083 | 0.99275 | 0.99338 | 0.99401 | 0.99464 | 0.99528 | 0.99591 | 0.99636 | 0.99662 | 0.99688 | 0.99715 | 0.99741 | 0.99767 | 0.9978 | 0.99793 | 0.99805 | 0.99818 | 0.9983 | 0.9984 | 0.99846 | 0.99852 | 0.99859 | 0.99865
0.074167 | 0.086158 | 0.11265 | 0.15366 | 0.22567 | 0.31623 | 0.42534 | 0.56507 | 0.68459 | 0.78389 | 0.8406 | 0.88485 | 0.91662 | 0.9351 | 0.94997 | 0.96123 | 0.96756 | 0.97388 | 0.97828 | 0.98075 | 0.98323 | 0.9857 | 0.98817 | 0.99064 | 0.99146 | 0.99228 | 0.99309 | 0.99391 | 0.99472 | 0.9953 | 0.99564 | 0.99598 | 0.99632 | 0.99666 | 0.997 | 0.99716 | 0.99732 | 0.99748 | 0.99765 | 0.99781 | 0.99793 | 0.99801 | 0.99809 | 0.99818 | 0.99826
0.066404 | 0.077103 | 0.10068 | 0.13714 | 0.20067 | 0.27984 | 0.37462 | 0.50287 | 0.62194 | 0.73183 | 0.79992 | 0.85377 | 0.89338 | 0.91679 | 0.9357 | 0.95008 | 0.9582 | 0.96633 | 0.97198 | 0.97517 | 0.97835 | 0.98154 | 0.98472 | 0.98791 | 0.98896 | 0.99002 | 0.99107 | 0.99213 | 0.99318 | 0.99393 | 0.99437 | 0.9948 | 0.99524 | 0.99568 | 0.99612 | 0.99633 | 0.99654 | 0.99675 | 0.99696 | 0.99717 | 0.99732 | 0.99743 | 0.99754 | 0.99764 | 0.99775
0.059584 | 0.069151 | 0.090188 | 0.12269 | 0.17892 | 0.2484 | 0.33112 | 0.44604 | 0.56163 | 0.67788 | 0.75654 | 0.81974 | 0.86747 | 0.89626 | 0.91958 | 0.93744 | 0.94759 | 0.95773 | 0.9648 | 0.9688 | 0.9728 | 0.97679 | 0.98079 | 0.98479 | 0.98611 | 0.98744 | 0.98876 | 0.99009 | 0.99141 | 0.99235 | 0.99291 | 0.99346 | 0.99401 | 0.99456 | 0.99511 | 0.99538 | 0.99564 | 0.9959 | 0.99617 | 0.99643 | 0.99663 | 0.99676 | 0.9969 | 0.99703 | 0.99716
0.053706 | 0.062305 | 0.081174 | 0.11031 | 0.16042 | 0.22192 | 0.29482 | 0.39457 | 0.50364 | 0.62204 | 0.71048 | 0.78277 | 0.83891 | 0.8735 | 0.90163 | 0.9233 | 0.9357 | 0.94809 | 0.95674 | 0.96165 | 0.96655 | 0.97146 | 0.97636 | 0.98127 | 0.9829 | 0.98453 | 0.98616 | 0.98779 | 0.98943 | 0.99058 | 0.99126 | 0.99194 | 0.99262 | 0.9933 | 0.99398 | 0.9943 | 0.99463 | 0.99495 | 0.99528 | 0.9956 | 0.99585 | 0.99601 | 0.99618 | 0.99634 | 0.9965
0.049038 | 0.056874 | 0.074045 | 0.10055 | 0.14594 | 0.20142 | 0.26699 | 0.35566 | 0.45559 | 0.56677 | 0.6619 | 0.74154 | 0.80571 | 0.84658 | 0.88006 | 0.90613 | 0.92121 | 0.93628 | 0.94682 | 0.95284 | 0.95885 | 0.96487 | 0.97089 | 0.9769 | 0.97891 | 0.98092 | 0.98293 | 0.98494 | 0.98695 | 0.98837 | 0.98921 | 0.99005 | 0.99089 | 0.99173 | 0.99257 | 0.99297 | 0.99337 | 0.99377 | 0.99417 | 0.99457 | 0.99487 | 0.99508 | 0.99528 | 0.99548 | 0.99568
0.044925 | 0.052091 | 0.067773 | 0.091971 | 0.13326 | 0.18354 | 0.24281 | 0.32211 | 0.41308 | 0.51571 | 0.61417 | 0.699 | 0.77019 | 0.81729 | 0.85618 | 0.88688 | 0.90489 | 0.9229 | 0.93554 | 0.94281 | 0.95008 | 0.95734 | 0.96461 | 0.97188 | 0.97433 | 0.97677 | 0.97921 | 0.98166 | 0.9841 | 0.98583 | 0.98685 | 0.98787 | 0.98889 | 0.98991 | 0.99094 | 0.99142 | 0.99191 | 0.9924 | 0.99289 | 0.99338 | 0.99375 | 0.99399 | 0.99424 | 0.99449 | 0.99473
0.041601 | 0.048228 | 0.062719 | 0.085074 | 0.12313 | 0.16935 | 0.22376 | 0.29609 | 0.3787 | 0.4716 | 0.56817 | 0.65475 | 0.73135 | 0.78447 | 0.82886 | 0.86451 | 0.88583 | 0.90715 | 0.92218 | 0.93091 | 0.93965 | 0.94839 | 0.95713 | 0.96587 | 0.96883 | 0.97179 | 0.97475 | 0.97771 | 0.98067 | 0.98277 | 0.98401 | 0.98525 | 0.98649 | 0.98773 | 0.98897 | 0.98956 | 0.99016 | 0.99075 | 0.99135 | 0.99194 | 0.99239 | 0.99269 | 0.99299 | 0.99329 | 0.99359
0.038276 | 0.044365 | 0.057665 | 0.078176 | 0.11299 | 0.15517 | 0.2047 | 0.27006 | 0.34432 | 0.42748 | 0.52216 | 0.6105 | 0.6925 | 0.75166 | 0.80154 | 0.84213 | 0.86676 | 0.89139 | 0.90881 | 0.91902 | 0.92923 | 0.93944 | 0.94965 | 0.95986 | 0.96333 | 0.96681 | 0.97029 | 0.97376 | 0.97724 | 0.97971 | 0.98117 | 0.98263 | 0.98409 | 0.98555 | 0.98701 | 0.9877 | 0.9884 | 0.9891 | 0.9898 | 0.9905 | 0.99103 | 0.99138 | 0.99174 | 0.99209 | 0.99245
0.035215 | 0.040809 | 0.053015 | 0.071834 | 0.10369 | 0.14216 | 0.18726 | 0.24632 | 0.31306 | 0.38747 | 0.47885 | 0.56743 | 0.6532 | 0.71782 | 0.77285 | 0.81827 | 0.84632 | 0.87436 | 0.89428 | 0.90607 | 0.91786 | 0.92964 | 0.94143 | 0.95322 | 0.95726 | 0.96131 | 0.96535 | 0.9694 | 0.97344 | 0.97632 | 0.97802 | 0.97972 | 0.98142 | 0.98312 | 0.98482 | 0.98564 | 0.98646 | 0.98727 | 0.98809 | 0.9889 | 0.98952 | 0.98993 | 0.99035 | 0.99076 | 0.99117
0.032945 | 0.038173 | 0.049577 | 0.067156 | 0.096865 | 0.1327 | 0.17467 | 0.22942 | 0.29112 | 0.35976 | 0.44366 | 0.52791 | 0.61251 | 0.6809 | 0.74006 | 0.78998 | 0.82174 | 0.8535 | 0.87623 | 0.88993 | 0.90363 | 0.91732 | 0.93102 | 0.94472 | 0.94948 | 0.95425 | 0.95901 | 0.96377 | 0.96854 | 0.97193 | 0.97394 | 0.97595 | 0.97797 | 0.97998 | 0.98199 | 0.98296 | 0.98393 | 0.98489 | 0.98586 | 0.98683 | 0.98756 | 0.98805 | 0.98854 | 0.98903 | 0.98952

## PumpCon
-0.010768 | 0.026705 | 0.043539 | 0.053923 | 0.059147 | 0.062824 | 0.065469 | 0.066823 | 0.067883 | 0.068501 | 0.06875 | 0.068845 | 0.068695 | 0.068415 | 0.06805 | 0.067528 | 0.06696 | 0.066321 | 0.06561 | 0.064867 | 0.064067 | 0.063233 | 0.062376 | 0.061473 | 0.060555 | 0.059615 | 0.058649 | 0.057671 | 0.056672
0.03075 | 0.054584 | 0.065053 | 0.071345 | 0.074296 | 0.076245 | 0.077526 | 0.077971 | 0.078226 | 0.078194 | 0.077923 | 0.077553 | 0.077024 | 0.076411 | 0.075743 | 0.074973 | 0.074173 | 0.073328 | 0.072435 | 0.071522 | 0.070572 | 0.0696 | 0.068614 | 0.067597 | 0.066571 | 0.06553 | 0.064473 | 0.063408 | 0.062329
0.052019 | 0.069445 | 0.076924 | 0.081294 | 0.083178 | 0.084315 | 0.084955 | 0.084973 | 0.084849 | 0.084512 | 0.083997 | 0.083408 | 0.082701 | 0.081932 | 0.081121 | 0.080235 | 0.079326 | 0.078384 | 0.077406 | 0.076413 | 0.075393 | 0.074356 | 0.073309 | 0.072239 | 0.071162 | 0.070074 | 0.068973 | 0.067867 | 0.066751
0.065701 | 0.079429 | 0.085182 | 0.088443 | 0.08971 | 0.090379 | 0.090649 | 0.090421 | 0.090079 | 0.089565 | 0.08891 | 0.088195 | 0.087385 | 0.086525 | 0.085632 | 0.084679 | 0.083708 | 0.082709 | 0.081682 | 0.080643 | 0.079582 | 0.078508 | 0.077425 | 0.076325 | 0.075218 | 0.074103 | 0.072978 | 0.071848 | 0.070711
0.076071 | 0.087284 | 0.091864 | 0.09437 | 0.095218 | 0.095568 | 0.095587 | 0.095191 | 0.0947 | 0.094067 | 0.093316 | 0.092515 | 0.091635 | 0.090714 | 0.089765 | 0.088766 | 0.087752 | 0.086715 | 0.085655 | 0.084585 | 0.083496 | 0.082397 | 0.08129 | 0.080168 | 0.079042 | 0.077908 | 0.076766 | 0.075621 | 0.074468
0.084118 | 0.093646 | 0.097439 | 0.09944 | 0.10001 | 0.10014 | 0.099994 | 0.099485 | 0.098895 | 0.098182 | 0.097366 | 0.096508 | 0.095581 | 0.094619 | 0.093633 | 0.092603 | 0.09156 | 0.090498 | 0.089415 | 0.088324 | 0.087217 | 0.0861 | 0.084978 | 0.083842 | 0.082702 | 0.081556 | 0.080403 | 0.079246 | 0.078084
0.091443 | 0.099544 | 0.10267 | 0.10424 | 0.10457 | 0.10453 | 0.10424 | 0.10363 | 0.10296 | 0.10218 | 0.10131 | 0.1004 | 0.099433 | 0.098435 | 0.097417 | 0.096362 | 0.095295 | 0.094211 | 0.093109 | 0.092 | 0.090878 | 0.089747 | 0.08861 | 0.087463 | 0.086311 | 0.085155 | 0.083992 | 0.082826 | 0.081656
0.097613 | 0.1047 | 0.10735 | 0.10862 | 0.10878 | 0.10861 | 0.10821 | 0.10754 | 0.10681 | 0.10598 | 0.10507 | 0.10413 | 0.10313 | 0.10211 | 0.10107 | 0.099996 | 0.098912 | 0.097812 | 0.096698 | 0.095576 | 0.094442 | 0.093301 | 0.092155 | 0.090999 | 0.089839 | 0.088675 | 0.087506 | 0.086334 | 0.085157
0.10328 | 0.10953 | 0.11179 | 0.11281 | 0.11283 | 0.11255 | 0.11207 | 0.11135 | 0.11056 | 0.10969 | 0.10875 | 0.10778 | 0.10677 | 0.10572 | 0.10467 | 0.10358 | 0.10248 | 0.10137 | 0.10024 | 0.099107 | 0.097964 | 0.096815 | 0.095661 | 0.094498 | 0.093332 | 0.092161 | 0.090986 | 0.089809 | 0.088627
0.1086 | 0.11414 | 0.11607 | 0.11687 | 0.11678 | 0.11641 | 0.11586 | 0.11508 | 0.11426 | 0.11336 | 0.11239 | 0.11139 | 0.11036 | 0.1093 | 0.10822 | 0.10712 | 0.10601 | 0.10489 | 0.10375 | 0.10261 | 0.10146 | 0.1003 | 0.099141 | 0.097972 | 0.0968 | 0.095625 | 0.094445 | 0.093263 | 0.092077
0.11345 | 0.11845 | 0.12012 | 0.12076 | 0.12058 | 0.12014 | 0.11954 | 0.11872 | 0.11787 | 0.11694 | 0.11595 | 0.11494 | 0.11388 | 0.11281 | 0.11172 | 0.11061 | 0.10949 | 0.10836 | 0.10722 | 0.10607 | 0.10491 | 0.10375 | 0.10258 | 0.10141 | 0.10024 | 0.099056 | 0.097872 | 0.096687 | 0.095498
0.11813 | 0.12264 | 0.1241 | 0.12459 | 0.12432 | 0.12382 | 0.12317 | 0.12233 | 0.12144 | 0.12049 | 0.11948 | 0.11845 | 0.11739 | 0.1163 | 0.11521 | 0.11409 | 0.11296 | 0.11182 | 0.11067 | 0.10952 | 0.10835 | 0.10719 | 0.10602 | 0.10484 | 0.10366 | 0.10248 | 0.10129 | 0.1001 | 0.098909
0.12265 | 0.12673 | 0.12799 | 0.12836 | 0.12802 | 0.12747 | 0.12677 | 0.1259 | 0.12499 | 0.12402 | 0.12299 | 0.12195 | 0.12087 | 0.11978 | 0.11867 | 0.11754 | 0.11641 | 0.11526 | 0.11411 | 0.11295 | 0.11178 | 0.11061 | 0.10943 | 0.10825 | 0.10707 | 0.10588 | 0.10469 | 0.1035 | 0.10231
0.12694 | 0.13068 | 0.13177 | 0.13204 | 0.13164 | 0.13105 | 0.13032 | 0.12943 | 0.12849 | 0.1275 | 0.12647 | 0.12541 | 0.12433 | 0.12322 | 0.12211 | 0.12097 | 0.11983 | 0.11868 | 0.11752 | 0.11636 | 0.11519 | 0.11401 | 0.11284 | 0.11165 | 0.11047 | 0.10928 | 0.10809 | 0.10689 | 0.1057
0.13112 | 0.13456 | 0.13551 | 0.13569 | 0.13524 | 0.1346 | 0.13384 | 0.13293 | 0.13198 | 0.13098 | 0.12993 | 0.12886 | 0.12777 | 0.12666 | 0.12553 | 0.12439 | 0.12325 | 0.12209 | 0.12093 | 0.11976 | 0.11859 | 0.11741 | 0.11623 | 0.11504 | 0.11385 | 0.11266 | 0.11147 | 0.11027 | 0.10908
0.13516 | 0.13835 | 0.13918 | 0.13928 | 0.13878 | 0.13812 | 0.13733 | 0.1364 | 0.13544 | 0.13442 | 0.13336 | 0.13229 | 0.13119 | 0.13007 | 0.12894 | 0.1278 | 0.12665 | 0.12549 | 0.12432 | 0.12315 | 0.12197 | 0.12079 | 0.11961 | 0.11842 | 0.11723 | 0.11604 | 0.11484 | 0.11365 | 0.11245
0.1392 | 0.14213 | 0.14284 | 0.14287 | 0.14233 | 0.14163 | 0.14082 | 0.13988 | 0.1389 | 0.13787 | 0.1368 | 0.13572 | 0.13461 | 0.13348 | 0.13235 | 0.1312 | 0.13005 | 0.12889 | 0.12772 | 0.12654 | 0.12536 | 0.12418 | 0.12299 | 0.1218 | 0.12061 | 0.11942 | 0.11822 | 0.11702 | 0.11582
0.14319 | 0.14588 | 0.14649 | 0.14644 | 0.14587 | 0.14514 | 0.1443 | 0.14334 | 0.14235 | 0.14131 | 0.14023 | 0.13914 | 0.13802 | 0.13689 | 0.13576 | 0.1346 | 0.13344 | 0.13228 | 0.1311 | 0.12993 | 0.12874 | 0.12756 | 0.12637 | 0.12518 | 0.12398 | 0.12279 | 0.12159 | 0.12039 | 0.11919
0.14702 | 0.14954 | 0.15006 | 0.14995 | 0.14935 | 0.1486 | 0.14775 | 0.14677 | 0.14577 | 0.14472 | 0.14364 | 0.14254 | 0.14142 | 0.14028 | 0.13914 | 0.13798 | 0.13682 | 0.13565 | 0.13448 | 0.1333 | 0.13212 | 0.13093 | 0.12974 | 0.12854 | 0.12735 | 0.12615 | 0.12495 | 0.12375 | 0.12255

## SpeedEst
423.7805 | 303.6371 | 241.49 | 198.185 | 172.252 | 152.0653 | 135.7095 | 124.4591 | 114.4311 | 106.2365 | 99.6256 | 93.6824 | 88.8265 | 84.556 | 80.6758 | 77.3307 | 74.069 | 70.9324 | 67.8897 | 64.8768 | 61.8894 | 58.8668 | 55.8208 | 52.6043 | 49.2545 | 45.7051 | 41.6571 | 37.2173 | 31.709
471.7771 | 340.0059 | 271.4773 | 223.5306 | 194.669 | 172.1558 | 153.8749 | 141.259 | 130.0041 | 120.7908 | 113.3461 | 106.6477 | 101.1664 | 96.3417 | 91.9548 | 88.1645 | 84.4648 | 80.9011 | 77.4368 | 74.0029 | 70.5914 | 67.1346 | 63.6477 | 59.9569 | 56.1093 | 52.0264 | 47.3595 | 42.2336 | 35.8565
564.9415 | 411.3136 | 330.7172 | 273.9518 | 239.4787 | 212.4882 | 190.4861 | 175.2106 | 161.561 | 150.3504 | 141.2635 | 133.0745 | 126.3532 | 120.4268 | 115.0302 | 110.3501 | 105.7743 | 101.355 | 97.0454 | 92.7671 | 88.5037 | 84.1744 | 79.8011 | 75.1554 | 70.3043 | 65.1452 | 59.2252 | 52.707 | 44.5566
703.2738 | 517.5602 | 419.2098 | 349.4487 | 306.6812 | 273.0626 | 245.5433 | 226.3139 | 209.1017 | 194.9152 | 183.3778 | 172.9625 | 164.3868 | 156.8111 | 149.9021 | 143.8874 | 137.9974 | 132.2942 | 126.7157 | 121.1693 | 115.6265 | 109.9862 | 104.281 | 98.1997 | 91.8396 | 85.0612 | 77.2544 | 68.6375 | 57.8093
889.1155 | 662.3975 | 541.2247 | 454.6763 | 401.0805 | 358.7557 | 323.9449 | 299.4294 | 277.4369 | 259.2288 | 244.3549 | 230.8966 | 219.7662 | 209.9076 | 200.8968 | 193.0162 | 185.2863 | 177.7828 | 170.4214 | 163.0918 | 155.7472 | 148.2589 | 140.6749 | 132.5647 | 124.0691 | 114.9952 | 104.4997 | 92.8787 | 78.1774
1085.6871 | 816.3911 | 671.5016 | 567.4939 | 502.6067 | 451.1863 | 408.7438 | 378.6736 | 351.651 | 329.2 | 310.7952 | 294.1112 | 280.2641 | 267.9724 | 256.7176 | 246.8392 | 237.1389 | 227.7056 | 218.432 | 209.1894 | 199.9109 | 190.4389 | 180.8377 | 170.5485 | 159.7586 | 148.2177 | 134.8276 | 119.9662 | 101.0689
1292.9888 | 979.5409 | 810.0406 | 687.9015 | 611.2598 | 550.3544 | 499.94 | 464.0464 | 431.744 | 404.8286 | 382.6985 | 362.6064 | 345.8804 | 331.0053 | 317.3643 | 305.3566 | 293.555 | 282.0626 | 270.7475 | 259.462 | 248.1177 | 236.526 | 224.7694 | 212.1511 | 198.9083 | 184.7285 | 168.2379 | 149.8999 | 126.4836
1509.2249 | 1150.7359 | 956.137 | 815.5056 | 726.8537 | 656.2402 | 597.6524 | 555.763 | 518.016 | 486.4826 | 460.4846 | 436.8464 | 417.1123 | 399.53 | 383.3824 | 369.1297 | 355.1117 | 341.4457 | 327.9741 | 314.5303 | 301.003 | 287.1718 | 273.138 | 258.06 | 242.227 | 225.2611 | 205.4935 | 183.4743 | 155.2503
1726.8857 | 1323.3774 | 1103.7015 | 944.5967 | 843.9441 | 763.6263 | 696.865 | 648.9729 | 605.7724 | 569.6091 | 539.7287 | 512.5289 | 489.769 | 469.4609 | 450.7874 | 434.2696 | 418.015 | 402.155 | 386.5066 | 370.884 | 355.1531 | 339.0616 | 322.7298 | 305.1709 | 286.7257 | 266.951 | 243.8803 | 218.1493 | 185.0731
1945.971 | 1497.4656 | 1252.7342 | 1075.175 | 962.5312 | 872.5128 | 797.5779 | 743.6761 | 695.0131 | 654.2083 | 620.4309 | 589.6537 | 563.8505 | 540.7979 | 519.5792 | 500.7763 | 482.2649 | 464.1906 | 446.345 | 428.5232 | 410.568 | 392.1956 | 373.5449 | 353.4838 | 332.4046 | 309.7983 | 283.3983 | 253.925 | 215.9518
2164.7183 | 1671.6974 | 1402.1963 | 1206.4007 | 1081.9073 | 982.2991 | 899.2811 | 839.4284 | 785.3533 | 739.9444 | 702.2955 | 667.9613 | 639.1262 | 613.3357 | 589.575 | 568.4859 | 547.7164 | 527.426 | 507.3811 | 487.3581 | 467.1773 | 446.5233 | 425.5538 | 402.9928 | 379.2837 | 353.8524 | 324.1339 | 290.9307 | 248.0755
2382.3899 | 1845.2105 | 1551.1457 | 1337.2685 | 1201.0269 | 1091.9102 | 1000.8769 | 935.1209 | 875.6759 | 825.6973 | 784.2038 | 746.3364 | 714.4877 | 685.9743 | 659.6846 | 636.3198 | 613.3023 | 590.8056 | 568.5711 | 546.3567 | 523.9604 | 501.0356 | 477.7585 | 452.7112 | 426.3869 | 398.1472 | 365.132 | 328.2242 | 280.5214
2598.9856 | 2018.0048 | 1699.5822 | 1467.7781 | 1319.8899 | 1201.3461 | 1102.3652 | 1030.7536 | 965.9811 | 911.4671 | 866.156 | 824.7789 | 789.9348 | 758.7137 | 729.908 | 704.2779 | 679.0225 | 654.3293 | 629.9149 | 605.5189 | 580.9173 | 555.7326 | 530.1592 | 502.6388 | 473.714 | 442.6829 | 406.3926 | 365.8054 | 313.2892
2812.314 | 2188.3841 | 1846.089 | 1596.7204 | 1437.4231 | 1309.6436 | 1202.8759 | 1125.5243 | 1055.5281 | 996.5652 | 947.5064 | 902.6824 | 864.8937 | 831.009 | 799.7268 | 771.865 | 744.4049 | 717.5474 | 690.9854 | 664.4401 | 637.6662 | 610.2563 | 582.4224 | 552.4693 | 520.9879 | 487.2141 | 447.7097 | 403.5135 | 346.2807
3023.6401 | 2357.2325 | 1991.3314 | 1724.5965 | 1554.0199 | 1417.1094 | 1302.6431 | 1219.6157 | 1144.4538 | 1081.0904 | 1028.3238 | 980.0892 | 939.386 | 902.8639 | 869.1293 | 839.0568 | 809.4127 | 780.4112 | 751.7216 | 723.0472 | 694.1217 | 664.508 | 634.4355 | 602.0742 | 568.0623 | 531.5746 | 488.8916 | 441.1275 | 379.234
3232.9637 | 2524.5502 | 2135.3096 | 1851.4065 | 1669.6802 | 1523.7437 | 1401.667 | 1313.0278 | 1232.7581 | 1165.0428 | 1108.6084 | 1056.9995 | 1013.4116 | 974.2786 | 938.1156 | 905.8533 | 874.0459 | 842.9206 | 812.1235 | 781.3402 | 750.2837 | 718.4876 | 686.1984 | 651.4534 | 614.9373 | 575.7647 | 529.9385 | 478.6473 | 412.149
3436.1354 | 2687.0758 | 2275.26 | 1974.7549 | 1782.2489 | 1627.5856 | 1498.1507 | 1404.0843 | 1318.8739 | 1246.9478 | 1186.9627 | 1132.0863 | 1085.7033 | 1044.0392 | 1005.5209 | 971.1336 | 937.2267 | 904.0401 | 871.1978 | 838.3681 | 805.2441 | 771.3313 | 736.8925 | 699.8376 | 660.896 | 619.1243 | 570.2593 | 515.5605 | 444.6195
3639.307 | 2849.6015 | 2415.2104 | 2098.1032 | 1894.8175 | 1731.4274 | 1594.6344 | 1495.1407 | 1404.9897 | 1328.8528 | 1265.3171 | 1207.1732 | 1157.9951 | 1113.7997 | 1072.9262 | 1036.4139 | 1000.4074 | 965.1597 | 930.2722 | 895.3959 | 860.2045 | 824.175 | 787.5866 | 748.2218 | 706.8547 | 662.484 | 610.5801 | 552.4736 | 477.09
3835.4161 | 3006.5484 | 2550.4113 | 2217.3145 | 2003.6481 | 1831.8543 | 1687.9755 | 1583.2548 | 1488.3449 | 1408.1514 | 1341.1942 | 1279.9011 | 1228.028 | 1181.3914 | 1138.2458 | 1099.6827 | 1061.65 | 1024.4131 | 987.5519 | 950.7008 | 913.5145 | 875.443 | 836.7813 | 795.1896 | 751.4847 | 704.6102 | 649.7812 | 588.3964 | 508.7434
4024.4629 | 3157.9167 | 2680.8628 | 2332.3886 | 2108.7407 | 1928.8662 | 1778.1741 | 1668.4264 | 1568.9395 | 1484.8437 | 1414.594 | 1350.27 | 1295.802 | 1246.8141 | 1201.4795 | 1160.9399 | 1120.9545 | 1081.8003 | 1043.0368 | 1004.2825 | 965.1741 | 925.1354 | 884.4765 | 840.7409 | 794.7862 | 745.5029 | 687.8625 | 623.3289 | 539.5797
4213.5096 | 3309.285 | 2811.3143 | 2447.4627 | 2213.8332 | 2025.8781 | 1868.3726 | 1753.5981 | 1649.5341 | 1561.536 | 1487.9939 | 1420.6388 | 1363.5761 | 1312.2368 | 1264.7133 | 1222.1972 | 1180.2589 | 1139.1874 | 1098.5217 | 1057.8642 | 1016.8337 | 974.8278 | 932.1717 | 886.2922 | 838.0877 | 786.3957 | 725.9439 | 658.2614 | 570.416
4402.5563 | 3460.6533 | 2941.7658 | 2562.5368 | 2318.9257 | 2122.89 | 1958.5711 | 1838.7697 | 1730.1287 | 1638.2283 | 1561.3937 | 1491.0077 | 1431.3501 | 1377.6595 | 1327.947 | 1283.4544 | 1239.5634 | 1196.5746 | 1154.0067 | 1111.446 | 1068.4932 | 1024.5202 | 979.867 | 931.8435 | 881.3891 | 827.2884 | 764.0252 | 693.1938 | 601.2523
4591.603 | 3612.0215 | 3072.2173 | 2677.6109 | 2424.0183 | 2219.9019 | 2048.7696 | 1923.9413 | 1810.7233 | 1714.9206 | 1634.7936 | 1561.3766 | 1499.1242 | 1443.0823 | 1391.1808 | 1344.7117 | 1298.8678 | 1253.9618 | 1209.4916 | 1165.0277 | 1120.1528 | 1074.2126 | 1027.5622 | 977.3948 | 924.6906 | 868.1812 | 802.1066 | 728.1263 | 632.0886
4780.6497 | 3763.3898 | 3202.6688 | 2792.685 | 2529.1108 | 2316.9138 | 2138.9681 | 2009.113 | 1891.3179 | 1791.6128 | 1708.1934 | 1631.7455 | 1566.8982 | 1508.505 | 1454.4145 | 1405.9689 | 1358.1722 | 1311.3489 | 1264.9766 | 1218.6095 | 1171.8124 | 1123.905 | 1075.2574 | 1022.9461 | 967.992 | 909.074 | 840.1879 | 763.0587 | 662.925
5106.7367 | 4054.1223 | 3396.3426 | 2894.6128 | 2622.2482 | 2402.935 | 2218.9892 | 2084.7064 | 1962.8793 | 1859.7357 | 1773.4139 | 1694.2934 | 1627.1566 | 1566.6877 | 1510.6642 | 1460.4722 | 1410.95 | 1362.4325 | 1314.3795 | 1266.3309 | 1217.8361 | 1168.1918 | 1117.7812 | 1063.5789 | 1006.6416 | 945.6018 | 874.2432 | 794.3476 | 690.6232
5432.8238 | 4344.8547 | 3590.0163 | 2996.5407 | 2715.3857 | 2488.9562 | 2299.0104 | 2160.2998 | 2034.4407 | 1927.8586 | 1838.6343 | 1756.8412 | 1687.415 | 1624.8705 | 1566.9139 | 1514.9754 | 1463.7277 | 1413.5161 | 1363.7823 | 1314.0524 | 1263.8598 | 1212.4785 | 1160.3049 | 1104.2117 | 1045.2912 | 982.1296 | 908.2985 | 825.6366 | 718.3215
5758.9108 | 4635.5872 | 3783.6901 | 3098.4686 | 2808.5231 | 2574.9774 | 2379.0315 | 2235.8932 | 2106.002 | 1995.9814 | 1903.8547 | 1819.3891 | 1747.6733 | 1683.0533 | 1623.1636 | 1569.4787 | 1516.5055 | 1464.5997 | 1413.1852 | 1361.7738 | 1309.8834 | 1256.7653 | 1202.8287 | 1144.8446 | 1083.9408 | 1018.6575 | 942.3537 | 856.9255 | 746.0198
6084.9979 | 4926.3197 | 3977.3638 | 3200.3964 | 2901.6605 | 2660.9986 | 2459.0526 | 2311.4867 | 2177.5634 | 2064.1043 | 1969.0752 | 1881.9369 | 1807.9317 | 1741.236 | 1679.4133 | 1623.982 | 1569.2832 | 1515.6833 | 1462.5881 | 1409.4952 | 1355.9071 | 1301.0521 | 1245.3524 | 1185.4774 | 1122.5904 | 1055.1853 | 976.409 | 888.2144 | 773.7181
6411.0849 | 5217.0521 | 4171.0375 | 3302.3243 | 2994.7979 | 2747.0198 | 2539.0737 | 2387.0801 | 2249.1248 | 2132.2272 | 2034.2956 | 1944.4847 | 1868.1901 | 1799.4188 | 1735.6629 | 1678.4852 | 1622.061 | 1566.7669 | 1511.9909 | 1457.2167 | 1401.9308 | 1345.3389 | 1287.8762 | 1226.1102 | 1161.2399 | 1091.7132 | 1010.4643 | 919.5033 | 801.4164
6625.8655 | 5351.1342 | 4278.067 | 3396.8133 | 3081.1495 | 2826.7838 | 2613.2835 | 2457.191 | 2315.503 | 2195.4219 | 2094.803 | 2002.5173 | 1924.1024 | 1853.4086 | 1787.8621 | 1729.0664 | 1671.0436 | 1614.1799 | 1557.8469 | 1501.515 | 1444.6564 | 1386.4556 | 1327.36 | 1263.8431 | 1197.1366 | 1125.6458 | 1042.1091 | 948.5892 | 827.1831
6729.3396 | 5328.566 | 4298.4521 | 3483.8634 | 3160.7153 | 2900.2908 | 2681.682 | 2521.8195 | 2376.6981 | 2253.6886 | 2150.5973 | 2056.0347 | 1975.6686 | 1903.2054 | 1836.0107 | 1775.7256 | 1716.231 | 1657.9224 | 1600.156 | 1542.3902 | 1484.0839 | 1424.4024 | 1363.804 | 1298.676 | 1230.2803 | 1156.9832 | 1071.3433 | 975.4721 | 851.0181
6832.8137 | 5305.9978 | 4318.8373 | 3570.9135 | 3240.281 | 2973.7977 | 2750.0805 | 2586.4479 | 2437.8932 | 2311.9552 | 2206.3915 | 2109.552 | 2027.2348 | 1953.0022 | 1884.1594 | 1822.3847 | 1761.4185 | 1701.6649 | 1642.4652 | 1583.2653 | 1523.5115 | 1462.3492 | 1400.2479 | 1333.5089 | 1263.424 | 1188.3205 | 1100.5776 | 1002.355 | 874.8532
6936.2879 | 5283.4295 | 4339.2224 | 3657.9637 | 3319.8468 | 3047.3047 | 2818.479 | 2651.0763 | 2499.0882 | 2370.2219 | 2262.1858 | 2163.0693 | 2078.801 | 2002.799 | 1932.308 | 1869.0438 | 1806.6059 | 1745.4074 | 1684.7743 | 1624.1405 | 1562.939 | 1500.2959 | 1436.6918 | 1368.3417 | 1296.5678 | 1219.6579 | 1129.8119 | 1029.2379 | 898.6882
7039.762 | 5260.8613 | 4359.6076 | 3745.0138 | 3399.4126 | 3120.8116 | 2886.8775 | 2715.7048 | 2560.2833 | 2428.4885 | 2317.9801 | 2216.5867 | 2130.3672 | 2052.5959 | 1980.4566 | 1915.703 | 1851.7934 | 1789.1499 | 1727.0834 | 1665.0157 | 1602.3665 | 1538.2427 | 1473.1358 | 1403.1746 | 1329.7115 | 1250.9952 | 1159.0461 | 1056.1208 | 922.5233
7143.2361 | 5238.2931 | 4379.9928 | 3832.0639 | 3478.9783 | 3194.3186 | 2955.276 | 2780.3332 | 2621.4783 | 2486.7552 | 2373.7744 | 2270.104 | 2181.9334 | 2102.3927 | 2028.6053 | 1962.3621 | 1896.9808 | 1832.8924 | 1769.3925 | 1705.8908 | 1641.794 | 1576.1894 | 1509.5797 | 1438.0075 | 1362.8552 | 1282.3326 | 1188.2804 | 1083.0037 | 946.3583
7138.6424 | 5310.7358 | 4536.2215 | 4036.341 | 3581.6031 | 3253.8072 | 3010.6392 | 2832.6517 | 2671.0238 | 2533.9354 | 2418.9574 | 2313.4475 | 2223.7003 | 2142.7297 | 2067.6102 | 2000.1629 | 1933.592 | 1868.3355 | 1803.6768 | 1739.0161 | 1673.7492 | 1606.9479 | 1539.1237 | 1466.25 | 1389.7333 | 1307.7521 | 1212.0026 | 1104.829 | 965.7271
7134.0488 | 5383.1785 | 4692.4503 | 4240.6181 | 3684.228 | 3313.2958 | 3066.0024 | 2884.9701 | 2720.5693 | 2581.1156 | 2464.1404 | 2356.7911 | 2265.4673 | 2183.0668 | 2106.6151 | 2037.9637 | 1970.2031 | 1903.7785 | 1837.9612 | 1772.1413 | 1705.7043 | 1637.7063 | 1568.6677 | 1494.4925 | 1416.6114 | 1333.1715 | 1235.7248 | 1126.6543 | 985.0958
7129.4551 | 5455.6213 | 4848.6791 | 4444.8952 | 3786.8528 | 3372.7845 | 3121.3656 | 2937.2886 | 2770.1148 | 2628.2958 | 2509.3234 | 2400.1346 | 2307.2342 | 2223.4038 | 2145.62 | 2075.7646 | 2006.8142 | 1939.2216 | 1872.2455 | 1805.2666 | 1737.6595 | 1668.4648 | 1598.2117 | 1522.735 | 1443.4895 | 1358.591 | 1259.4469 | 1148.4795 | 1004.4645
7124.8614 | 5528.064 | 5004.9079 | 4649.1723 | 3889.4776 | 3432.2731 | 3176.7288 | 2989.607 | 2819.6603 | 2675.476 | 2554.5063 | 2443.4781 | 2349.0012 | 2263.7409 | 2184.6249 | 2113.5654 | 2043.4254 | 1974.6646 | 1906.5299 | 1838.3918 | 1769.6146 | 1699.2232 | 1627.7557 | 1550.9775 | 1470.3676 | 1384.0105 | 1283.1691 | 1170.3048 | 1023.8332
7120.2677 | 5600.5067 | 5161.1367 | 4853.4495 | 3992.1024 | 3491.7617 | 3232.092 | 3041.9255 | 2869.2057 | 2722.6563 | 2599.6893 | 2486.8216 | 2390.7681 | 2304.0779 | 2223.6298 | 2151.3662 | 2080.0365 | 2010.1077 | 1940.8142 | 1871.517 | 1801.5698 | 1729.9817 | 1657.2997 | 1579.2199 | 1497.2458 | 1409.4299 | 1306.8913 | 1192.1301 | 1043.2019
7160.3013 | 5670.67 | 5268.5401 | 4981.4582 | 4067.067 | 3543.3628 | 3280.1165 | 3131.9012 | 2965.6956 | 2772.5046 | 2638.8879 | 2524.4253 | 2427.0048 | 2339.0747 | 2257.4715 | 2184.1638 | 2111.8024 | 2040.8607 | 1970.5624 | 1900.2601 | 1829.2982 | 1756.6725 | 1682.9375 | 1603.7293 | 1520.5722 | 1431.4919 | 1327.482 | 1211.0768 | 1060.02
7244.962 | 5738.554 | 5327.1181 | 5033.1984 | 4114.3713 | 3587.0762 | 3320.8023 | 3259.5342 | 3109.1299 | 2825.021 | 2672.102 | 2556.2891 | 2457.7112 | 2368.7313 | 2286.15 | 2211.958 | 2138.7231 | 2066.9236 | 1995.7745 | 1924.6211 | 1852.8 | 1779.2956 | 1704.669 | 1624.5054 | 1540.347 | 1450.1963 | 1344.9413 | 1227.145 | 1074.2875
7329.6228 | 5806.4379 | 5385.6961 | 5084.9387 | 4161.6757 | 3630.7896 | 3361.4881 | 3387.1673 | 3252.5641 | 2877.5374 | 2705.3161 | 2588.153 | 2488.4177 | 2398.3879 | 2314.8284 | 2239.7523 | 2165.6437 | 2092.9865 | 2020.9865 | 1948.982 | 1876.3018 | 1801.9188 | 1726.4005 | 1645.2816 | 1560.1218 | 1468.9006 | 1362.4006 | 1243.2131 | 1088.555
7414.2835 | 5874.3218 | 5444.2742 | 5136.679 | 4208.9801 | 3674.503 | 3402.1738 | 3514.8003 | 3395.9984 | 2930.0539 | 2738.5301 | 2620.0168 | 2519.1241 | 2428.0445 | 2343.5069 | 2267.5466 | 2192.5644 | 2119.0494 | 2046.1986 | 1973.3429 | 1899.8036 | 1824.5419 | 1748.1321 | 1666.0578 | 1579.8966 | 1487.605 | 1379.8598 | 1259.2812 | 1102.8225
7498.9443 | 5942.2057 | 5502.8522 | 5188.4193 | 4256.2844 | 3718.2164 | 3442.8596 | 3642.4334 | 3539.4327 | 2982.5703 | 2771.7442 | 2651.8806 | 2549.8305 | 2457.7011 | 2372.1854 | 2295.3409 | 2219.485 | 2145.1123 | 2071.4106 | 1997.7038 | 1923.3054 | 1847.1651 | 1769.8636 | 1686.834 | 1599.6714 | 1506.3094 | 1397.3191 | 1275.3494 | 1117.09

## ThrotEst
0 | 0 | 0 | 0 | 0 | 0 | 0 | 0 | 0 | 0 | 0 | 0 | 0 | 0 | 0 | 0 | 0 | 0 | 0 | 0 | 0 | 0 | 0 | 0 | 0 | 0 | 1.788 | 3.7142 | 4.4055
0 | 0 | 0 | 0 | 0 | 0 | 0 | 0 | 0 | 0 | 0.7096 | 1.5132 | 1.9831 | 1.3569 | 0 | 0 | 0 | 0 | 0 | 0 | 0 | 1.8021 | 4.8057 | 5.149 | 5.5294 | 5.9655 | 7.0651 | 8.3493 | 9.7081
0 | 0 | 0 | 0 | 0 | 0.1006 | 0.26827 | 1.3321 | 2.2503 | 2.9502 | 3.4654 | 3.9144 | 4.2837 | 3.0398 | 0.72053 | 0.75438 | 0.78855 | 0.82319 | 3.5645 | 6.3631 | 6.6835 | 7.0299 | 7.3937 | 7.8304 | 8.3188 | 8.8849 | 9.6618 | 10.6392 | 12.2075
0 | 0 | 0 | 0.10047 | 0.60284 | 1.5408 | 2.7693 | 3.4772 | 4.1064 | 4.6177 | 5.0511 | 5.4523 | 5.803 | 6.1262 | 6.4309 | 6.7173 | 7.0068 | 7.301 | 7.61 | 7.9289 | 8.2733 | 8.6487 | 9.0447 | 9.5258 | 10.0665 | 10.697 | 11.5702 | 12.675 | 14.4625
0 | 0 | 0 | 0.35791 | 2.1475 | 3.3781 | 4.236 | 4.8419 | 5.4006 | 5.8886 | 6.3168 | 6.7193 | 7.0788 | 7.4134 | 7.7312 | 8.0339 | 8.3413 | 8.6557 | 8.9883 | 9.3328 | 9.7072 | 10.1171 | 10.5507 | 11.0808 | 11.6784 | 12.3774 | 13.351 | 14.5869 | 16.5973
0 | 0 | 0.78466 | 1.8818 | 3.4441 | 4.5334 | 5.3074 | 5.905 | 6.4626 | 6.9603 | 7.4034 | 7.8228 | 8.2012 | 8.5553 | 8.8931 | 9.2171 | 9.5471 | 9.8859 | 10.2459 | 10.6196 | 11.0272 | 11.4747 | 11.9488 | 12.5308 | 13.1881 | 13.9585 | 15.0353 | 16.4056 | 18.6431
0.059371 | 0.2078 | 1.8385 | 3.6468 | 4.6835 | 5.545 | 6.2896 | 6.8931 | 7.4608 | 7.9747 | 8.4371 | 8.8767 | 9.2765 | 9.652 | 10.0114 | 10.3582 | 10.712 | 11.0764 | 11.4648 | 11.8686 | 12.3104 | 12.7964 | 13.312 | 13.9467 | 14.6646 | 15.5074 | 16.6887 | 18.1949 | 20.6618
0.37602 | 1.3161 | 2.9254 | 4.5461 | 5.5433 | 6.3948 | 7.1491 | 7.7732 | 8.3628 | 8.9006 | 9.3876 | 9.8518 | 10.2761 | 10.6758 | 11.0592 | 11.4306 | 11.8101 | 12.2017 | 12.6201 | 13.0557 | 13.5331 | 14.0592 | 14.6177 | 15.3068 | 16.0871 | 17.0042 | 18.2924 | 19.9376 | 22.6395
0.64679 | 2.2638 | 3.8658 | 5.3418 | 6.3287 | 7.1871 | 7.9599 | 8.6088 | 9.2238 | 9.7879 | 10.3012 | 10.7916 | 11.2416 | 11.6666 | 12.0748 | 12.4717 | 12.8777 | 13.2972 | 13.7464 | 14.2145 | 14.7284 | 15.2954 | 15.8978 | 16.6424 | 17.4863 | 18.479 | 19.8763 | 21.6635 | 24.6057
0.88561 | 3.0996 | 4.7069 | 6.0704 | 7.0655 | 7.9416 | 8.7384 | 9.4148 | 10.0575 | 10.6495 | 11.1902 | 11.7079 | 12.1844 | 12.6353 | 13.069 | 13.492 | 13.925 | 14.373 | 14.8536 | 15.3547 | 15.9057 | 16.5142 | 17.1611 | 17.9619 | 18.8702 | 19.9396 | 21.4474 | 23.3785 | 26.565
1.0579 | 3.7026 | 5.3761 | 6.7244 | 7.7427 | 8.6459 | 9.4725 | 10.1795 | 10.8524 | 11.4743 | 12.0441 | 12.5904 | 13.0945 | 13.5724 | 14.0326 | 14.4825 | 14.9434 | 15.4209 | 15.9338 | 16.469 | 17.058 | 17.7093 | 18.4019 | 19.2606 | 20.2351 | 21.3835 | 23.0052 | 25.0855 | 28.5263
1.2171 | 4.26 | 6.007 | 7.3546 | 8.3999 | 9.3328 | 10.1909 | 10.9294 | 11.6335 | 12.286 | 12.8854 | 13.4608 | 13.9931 | 14.4983 | 14.9854 | 15.4626 | 15.9519 | 16.4594 | 17.005 | 17.5747 | 18.2025 | 18.897 | 19.6361 | 20.5535 | 21.5954 | 22.824 | 24.5619 | 26.7944 | 30.496
1.3634 | 4.7718 | 6.5996 | 7.9611 | 9.0372 | 10.0024 | 10.8936 | 11.6646 | 12.4008 | 13.0846 | 13.7142 | 14.3191 | 14.88 | 15.413 | 15.9275 | 16.4325 | 16.9506 | 17.4883 | 18.0672 | 18.6719 | 19.3389 | 20.0775 | 20.8637 | 21.8407 | 22.951 | 24.2612 | 26.1174 | 28.5053 | 32.4741
2.3429 | 5.3781 | 7.1505 | 8.5381 | 9.6492 | 10.6494 | 11.5758 | 12.3806 | 13.15 | 13.8661 | 14.5267 | 15.1621 | 15.7523 | 16.3139 | 16.8564 | 17.3898 | 17.9374 | 18.5063 | 19.1193 | 19.76 | 20.4673 | 21.2511 | 22.0858 | 23.1243 | 24.3052 | 25.6997 | 27.6787 | 30.229 | 34.4795
3.2073 | 5.9471 | 7.6838 | 9.102 | 10.2495 | 11.2861 | 12.2485 | 13.0879 | 13.8911 | 14.6399 | 15.3321 | 15.9984 | 16.6184 | 17.209 | 17.78 | 18.3424 | 18.92 | 19.5205 | 20.1683 | 20.8456 | 21.594 | 22.4239 | 23.308 | 24.4093 | 25.6625 | 27.1434 | 29.2489 | 31.9671 | 36.5111
3.7874 | 6.4436 | 8.1922 | 9.647 | 10.8335 | 11.908 | 12.9079 | 13.7827 | 14.6206 | 15.4031 | 16.1275 | 16.8255 | 17.4759 | 18.0962 | 18.6964 | 19.2884 | 19.8968 | 20.5298 | 21.2132 | 21.9281 | 22.7187 | 23.5961 | 24.5311 | 25.6973 | 27.0252 | 28.5958 | 30.8332 | 33.7278 | 38.5837
4.3674 | 6.94 | 8.7007 | 10.192 | 11.4174 | 12.53 | 13.5673 | 14.4776 | 15.3502 | 16.1662 | 16.9229 | 17.6525 | 18.3334 | 18.9834 | 19.6127 | 20.2344 | 20.8736 | 21.539 | 22.258 | 23.0106 | 23.8435 | 24.7682 | 25.7542 | 26.9853 | 28.388 | 30.0482 | 32.4175 | 35.4884 | 40.6563
4.9091 | 7.4223 | 9.2014 | 10.7308 | 11.996 | 13.1472 | 14.2224 | 15.1685 | 16.0762 | 16.9262 | 17.7155 | 18.4771 | 19.1889 | 19.8689 | 20.5278 | 21.1795 | 21.8499 | 22.5482 | 23.3034 | 24.0941 | 24.97 | 25.943 | 26.9808 | 28.278 | 29.7571 | 31.509 | 34.0139 | 37.2672 | 42.7604
5.3359 | 7.8623 | 9.6786 | 11.251 | 12.5582 | 13.7499 | 14.8646 | 15.8478 | 16.7918 | 17.6769 | 18.4999 | 19.2946 | 20.0382 | 20.7494 | 21.439 | 22.1219 | 22.8248 | 23.5574 | 24.3504 | 25.181 | 26.1018 | 27.1256 | 28.218 | 29.5851 | 31.1453 | 32.9951 | 35.6466 | 39.1 | 44.959

## RampRateKiZ
0.012 | 0.024 | 0.036 | 0.048 | 0.06
0.024 | 0.048 | 0.072 | 0.096 | 0.12
0.036 | 0.072 | 0.108 | 0.144 | 0.18
0.048 | 0.096 | 0.144 | 0.192 | 0.24
0.06 | 0.12 | 0.18 | 0.24 | 0.3